## RELEASE
RELEASE
Pin#
1 | PTD1 | IN | A25 | Encoder Switch 1
2 | PTD0 | IN | A24 | Encoder Switch 2
3 | PTE7 | IN | B7 | Off Switch In
4 | PTH2 |  |  | Spare
5 | VDD
6 | VDDA
7 | REFL
8 | VSSA
9 | PTB7 |  |  | External Crystal
10 | PTB6 |  |  | External Crystal
11 | VSSA
12 | PTB5 | OUT | A13 | LED 1 Output
13 | PTB4 | IN | A12 | Key Read #2
14 | PTC3 | OUT | A19 | LED 2 Output
15 | PTC2 | OUT | A18 | LED 3 Output
16 | PTD7 |  |  | Spare
17 | PTD6 |  |  | Spare
18 | PTD5 | OUT | A29 | Front Panel Cathode Data
19 | PTC1 | OUT | A17 | Front Panel Cathode Shift/Store Clock
20 | PTC0 | OUT | A16 | Front Panel Anode Store Clock (SPI CLK)
21 | PTB3 | OUT | A11 | Front Panel Anode Data (SPI MOSI)
22 | PTB2 | OUT | A10 | Front Panel Anode Shift Clock (SPI CLK)
23 | PTB1 |  |  | MIDI Serial Out
24 | PTB0 |  |  | MIDI Serial In
25 | PTA7 | OUT | A7 | Aux Gate Output
26 | PTA6 | OUT | A6 | Gate 4 Output | A6
27 | VSSA
28 | VDD
29 | PTD4 | OUT | A28 | Gate 3 Output | D4
30 | PTD3 | OUT | A27 | Gate 2 Output | D3
31 | PTD2 | OUT | A26 | Gate 1 Output | D2
32 | PTA3 |  |  | I2C0 SCL (DAC)
33 | PTA2 |  |  | I2C0 SDA (DAC)
34 | PTA1 | OUT | A1 | Front Panel Display Enable
35 | PTA0 | IN | A0 | Beat Sync IN
36 | PTC7 | IN | A23 | Aux Gate Input
37 | PTC6 | IN | A22 | Key Read #1
38 | PTE2 | OUT | B2 | Power Control
39 | PTE1 |  |  | I2C1 SCL (EEPROM)
40 | PTE0 |  |  | I2C1 SDA (EEPROM)
41 | PTC5 | OUT | A21 | Beat Sync OUT
42 | PTC4 |  |  | SWD_CLK
43 | PTA5 |  |  | RESET#
44 | PTA4 |  |  | SWD_DIO

## PROTO
PROTO
Pin#
1 | PTD1 | IN | A25 | Encoder Switch 1
2 | PTD0 | IN | A24 | Encoder Switch 2
3 | PTE7 |  |  | Spare
4 | PTH2 |  |  | Spare
5 | VDD
6 | VDDA
7 | REFL
8 | VSSA
9 | PTB7 |  |  | External Crystal
10 | PTB6 |  |  | External Crystal
11 | VSSA
12 | PTB5 | OUT | A13 | LED 1 Output
13 | PTB4 | IN | A12 | Key Read #2
14 | PTC3 | OUT | A19 | LED 2 Output
15 | PTC2 | OUT | A18 | LED 3 Output
16 | PTD7 |  |  | Spare
17 | PTD6 |  |  | Spare
18 | PTD5 | OUT | A29 | Front Panel Cathode Data
19 | PTC1 | OUT | A17 | Front Panel Cathode Shift/Store Clock
20 | PTC0 | OUT | A16 | Front Panel Anode Store Clock (SPI CLK)
21 | PTB3 | OUT | A11 | Front Panel Anode Data (SPI MOSI)
22 | PTB2 | OUT | A10 | Front Panel Anode Shift Clock (SPI CLK)
23 | PTB1 |  |  | MIDI Serial Out
24 | PTB0 |  |  | MIDI Serial In
25 | PTA7 | OUT | A7 | Aux Gate Output
26 | PTA6 | OUT | A6 | Gate 4 Output | A6
27 | VSSA
28 | VDD
29 | PTD4 | OUT | A28 | Gate 3 Output | D4
30 | PTD3 | OUT | A27 | Gate 2 Output | D3
31 | PTD2 | OUT | A26 | Gate 1 Output | D2
32 | PTA3 |  |  | I2C SCL
33 | PTA2 |  |  | I2C SDA
34 | PTA1 | OUT | A1 | Front Panel Display Enable
35 | PTA0 | IN | A0 | Beat Sync IN (was panel light)
36 | PTC7 |  |  | Spare
37 | PTC6 |  |  | Key Read #1
38 | PTE2 | OUT | B2 | Power Control
39 | PTE1 | IN | B1 | Off Switch In
40 | PTE0 |  |  | Spare
41 | PTC5 | OUT | A21 | Beat Sync OUT
42 | PTC4 |  |  | SWD_CLK
43 | PTA5 |  |  | RESET#
44 | PTA4 |  |  | SWD_DIO